## Sheet1
Column1 | Column2 | Column3 | Column4 | Column5 | Column6 | Column7 | Column8 | Column9 | Column10 | Column11 | Column12 | Column13 | Column14 | Column15 | Column16 | Column17
BLUE_INFINITY BOM
| Part | Value | PART NUMBER | Manufacture Part number | Manufacturer | Discription | Quantity | Unit price USD | Packaging | Package | Mounting Type | Size dimention | Height - Seated (Max) | Link
| C1,C2,C5,C8,C9,C10,C11,C12,C13,C14 | 100nf/16v | 1276-1342-2-ND | CL03B102KO3NNNC | Samsung Electro-Mechanics | CAP CER 1000PF 16V X7R 0201 | 12 | 0.01811 | Tape & Reel (TR) | 0603 (1608 Metric) | Surface Mount, MLCC | 0.024" L x 0.012" W (0.60mm x 0.30mm) | 0.013" (0.33mm) | http://psearch.en.murata.com/capacitor/product/GCM188R72A102KA37%23.pdf
| C3,C4,C6,C7 | 22pf/16v | 712-1332-2-ND | 251R14S220JV4T | Johanson Technology Inc. | CAP CER 22PF 250V C0G/NP0 0603 | 6 | 0.07123 | Alternate Packaging | 0603 (1608 Metric) | Surface Mount, MLCC |  |  | MLCC High-Q Caps Datasheet
| R1,R2,R7,R8,R11,R12,R13 | 10Kohm | RR08P10.0KDTR-ND | RR0816P-103-D | Susumu | RES SMD 10K OHM 0.5% 1/16W 0603 | 10 | 0.01337 |  | 0603 (1608 Metric) | Surface Mount, MLCC | 0.063" L x 0.032" W (1.60mm x 0.80mm) | 0.020" (0.50mm) | RR Series Datasheet
| R9,R8 | 330ohm | CR0603-JW-331ELFTR-ND | CR0603-JW-331ELF | Bourns Inc. | RES SMD 330 OHM 5% 1/10W 0603 | 4 | 0.0018 |  | 0603(1608 Metric) | Surface Mount, MLCC | 0.063" L x 0.032" W (1.60mm x 0.80mm) | 0.022" (0.55mm) | CR0603,0805,1206 Series
| R3,R4,R5,R6 | 0ohm/0.1W | P0.0GTR-ND | ERJ-3GEY0R00V | Panasonic Electronic Components | RES SMD 0 OHM JUMPER 1/10W 0603 | 6 | 0.00554 |  | 0603(1608 Metric) | Surface Mount, MLCC | 0.063" L x 0.032" W (1.60mm x 0.80mm) | 0.022" (0.55mm)
| LED1,LED2,LED3 | 5V | 160-1434-1-ND | LTST-C190KFKT | Lite-On Inc. | Orange 605nm LED Indication - Discrete 5V 0603 (1608 Metric) | 4 |  |  | 0603(1608 Metric) | Surface Mount | 1.60mm L x 0.80mm W | 0.90mm
| 2 PIN RMC CONNECTOR J1,J2,J3 ,J6,J7male |  | 455-1704-ND | B2B-PH-K-S(LF)(SN) | JST Sales America Inc. | CONN HEADER PH TOP 2POS 2MM | 5 |  |  |  | Through Hole | 6mmLx4.6mmW | 6mm | PH Series Datasheet
| 2 piN RMC CONNECTOR J1,J2,J3,J6,J7 female |  | 455-1165-ND | PHR-2 | JST Sales America Inc. | CONN HOUSING PH 2POS 2MM WHITE | 5 |  |  |  |  | 4.5mmLx4.1mmW | 6.9mm | PH Series Datasheet
| Bugstick pins J5 , J4 male/headers |  | 732-5317-ND | 61300411121 | Wurth Electronics Inc. | CONN HEADER 4 POS 2.54 | 2 | 0.18 | Bulk |  | Through Hole
| Tactile Switches |  | SW409-ND | B3F-3150 | Omron Electronics Inc-EMC Div | SWITCH TACTILE SPST-NO 0.05A 24V | 2 |  |  |  | Through Hole, Right Angle | 7.40mm x 7.30mm
| Tactile Switches |  | 450-1760-1-ND | FSM1LPATR | TE Connectivity ALCOSWITCH Switches | SWITCH TACTILE SPST-NO 0.05A 24V | 4 |  |  |  | Surface Mount | 6.00mm x 6.00mm |  | FSM1LP Drawing
| lpc1768 U1 |  | 568-4796-ND | LPC1768FBD100,551 | NXP USA Inc. | IC MCU 32BIT 512KB FLASH 100LQFP | [7 empty] | LPC1763-69 Datasheet
| Crystals Q1 | 12MHz/ 20pF | XC2080CT-ND | ECS-120-20-5PX-TR | ECS Inc. | CRYSTAL 12.000 MHZ 20PF SMD | 2 |  |  |  | Surface mount | 0.449" L x 0.189" W (11.40mm x 4.80mm) | 0.169" (4.30mm) | CSM-7X Series Datasheet
| crystals Q2 | 32kHz/11pf | SER3310-ND | C-2 32.0000K-P:PBFREE | EPSON | CRYSTAL 32.0000KHZ 11PF T/H | 2 |  |  | Cylindrical Can, Radial | Through Hole | 0.079" Dia x 0.236" L (2.00mm x 6.00mm) | 0.236" (6.00mm) | C-002RX, 004R, 005R, C-2, C-4 Type
Dc jack male and female purchased
| Diode D3 | 40V/2A | SDM2U40CSP-7BDICT-ND | SDM2U40CSP-7B | Diodes Incorporated | DIODE SCHOTTKY 40V 2A X3-WLB1608 | 2 | 0.46 |  | 0603 (1608 Metric) | Surface Mount |  |  | SDM2U40CSP
| Micro USB | 5V | 609-4618-2-ND | 10118194-0001LF | Amphenol FCI | CONN USB MICRO B RECPT SMT R/A | 2 |  |  | USB - micro B | Surface/Through hole |  |  | 10118194 Drawing
| R17 | 100mohm | 603-PE0201FRF070R1L | PE0201FRF070R1L | Yageo | Current Sense Resistors - SMD | 2 |  |  | 603 | Surface Mount |  |  | PE0201FRF070R1L Datasheet
| R18 | 100K | 667-ERA-3AEB104V | ERA-3AEB104V | Panasonic | Thin Film Resistors - SMD 0603 1/10W 100Kohms | 2 |  |  | 0603 (1608 metric) | Surface Mount |  |  | ERA-3AEB104V Datasheet
| C16 | 0.1uf | 81-GRM033R61C104KE4E | GRM033R61C104KE14E | Murata Electronics | Multilayer Ceramic Capacitors MLCC - SMD/SMT | 2 |  |  | 0603 (1608 metric) | Surface Mount |  |  | GRM033R61C104KE14E Datasheet
| MCP73843 |  | 579-MCP73843-420I/MS | MCP73843-420I/MS | Microchip Technology | Battery Management w/ Chrge Sfty Timer | 2 |  |  | MSOP-8 | Surface Mount |  |  | MCP73843-420I/MS Datasheet
| NDS8434 |  | 512-NDS8434 | NDS8434 | ON Semiconductor / Fairchild | MOSFET Single P-Ch FET Enhancement Mode | 2 |  |  |  | SO-8 |  |  | NDS8434 Datasheet
| R14,R16 | 1K | 756-PCF0603131K0BT1 | PCF0603-13-1K0BT1 | Welwyn Components / TT Electronics | Thin Film Resistors - SMD 0603 1 kOhm 5ppm .1% Tol. | 2 |  |  | 0603 (1608 metric) | Surface Mount |  |  | PCF0603-13-1K0BT1 Datasheet
| R15 | 1.5K | 667-ERJ-PB3B1501V | ERJ-PB3B1501V | Panasonic | Thick Film Resistors - SMD 0603 Anti-Surge Res. 0.1%, 1.5Kohm | 2 |  |  | 604 (1608 metric) | Surface Mount |  |  | ERJ-PB3B1501V Datasheet
| ZENNER D4 | 2.2V | TZS4680-GS08GITR-ND | TZS4680-GS08 | Vishay Semiconductor Diodes Division | DIODE ZENER 2.2V 500MW SOD80 | 2 |  |  | SOD80 | Surface Mount |  |  | TZS4678 - TZS4717
| LM358 U7 |  | 497-1591-2-ND | LM358DT | STMicroelectronics | IC OPAMP GP 1.1MHZ 8SO | 2 |  |  | SO-8 | Surface Mount |  |  | LM158,258,358 Datasheet
| BC547 |  | BC547-ND |  | ON Semiconductor | TRANS NPN 45V 0.1A SOT-23 | 2 |  |  | SOT-23 | Surface Mount |  |  | BC546-50 Datasheet